## Beräkning
Sub-appendix 2.1 Attenuation calculation
| Minimum requirements regarding measurement results optical connections |  |  |  |  | v1.6
| Connection length (km) | 4.8 | <<-- Fill in here!
| Number of joints | 2 | <<-- Fill in here!
Theoretical attenuation calculation of passive optical connection
| 1310nm | The connection | Joints | Losses ODF*1 | Measurement accuracy*2 | Connection attenuation
| Limit values acc. Spec | 0.4 | 0.25
| Length and number | 4.8 | 2 |  |  | ∑ maximum attenuation dB 1310nm
| Sums | 1.92 | 0.5 | 1 | 0.5 | 3.92
| 1550nm | The connection | Joints | Losses ODF*1 | Measurement accuracy*2 | Connection attenuation
| Limit values acc. Spec | 0.3 | 0.25
| Length and number | 4.8 | 2 |  |  | ∑ maximum attenuation dB 1550nm
| Sums | 1.44 | 0.5 | 1 | 0.5 | 3.44
*1) 1,0 dB refers to losses when connected to ODF, 2 pcs at 0.5 dB (including first joint after ODF)
*2) 0,5 dB arefers to the total measurement inaccuracy in instruments with contact.
Theoretical attenuation calculation of active optical connection
| 1625nm | The connection | Joints | Losses ODF*1 | Measurement accuracy*2 | Connection attenuation
| Limit values acc. Spec | 0.4 | 0.25
| Length and number | 4.8 | 2 |  |  | ∑ maximum attenuation dB 1625nm
| Summor | 1.92 | 0.5 | 1 | 0.5 | 3.92
*1) 1,0 dB refers to losses when connected to ODF, 2 pcs at 0.5 dB (including first joint after ODF)
*2) 0,5 dB arefers to the total measurement inaccuracy in instruments with contact.

## Gränsvärden
Limit value for attenuation in laid optical cable
Limit values at 1310nm | Max 0.40 dB / km Average 0.37 dB / km
Limit values at 1550nm | Max 0.25 dB / km Average 0.22 dB / km
Limit values at 1625nm*1 | Max 0.40 dB / km Average 0.30 dB / km
Point attenuation change at 1550nm or 1625nm. Point-by-point attenuation change means "peek" greater than 0.05 dB. | 0,05 dB
The fiber attenuation may not exceed the factory measurement on the fiber by 0.03 dB / km at 1310 / (1550 or 1625) nm.
By average value is meant the total value of all fibers on a cable section.
Limit value on individual joint
Maximum limit value access network (<10km) | 0,25 dB
Maximum limit value connection network, regional network (> 10km) | 0,10 dB
Limit value on contact
Reflection attenuation UPC-grinded contact | min 50 dB
Reflection damping APC-grinded contact | min 60 dB
* 1) When measuring active access connection with filtered wavelength 1625nm